## Sheet1
Item Code | Item Code Comman | Description | Description 2 | UOM | Qty | Rate | Total |  | Specification
FCF707020890 | 21000207 L6 FCF707020890 | BLIND FLANGE 32 A 300 | ASTM A 105 | EA | 100 |  |  | IBR | IBR WITH IBR TC REQD.
FCHC01040890 | 21000207 L6 FCHC01040890 | HALF COUPLING-1/2" SW-#3000 | A 105-ASME B 16.11 | EA | 50 |  |  | IBR | IBR WITH IBR TC REQD.
FCHC03040890 | 21000207 L6 FCHC03040890 | HALF COUPLING-3/4"SW-#3000 | A 105-ASME B 16.11 | EA | 100 |  |  | IBR | IBR WITH IBR TC REQD.
FCCH01070890 | 21000211 L6 FCCH01070890 | CAP 1/2" # 3000 NPT SCREWED | ASTM A 105 FINISH | EA | 1550 |  |  | IBR | IBR WITH IBR TC REQD.
FCF3Q3010890 | 21000211 L6 FCF3Q3010890 | WNRF FLANGE 20 A 150 | A 105 SCH 80 | EA | 250 |  |  | IBR | IBR WITH IBR TC REQD.
FCF3Q3261190 | 21000210 L6 FCF3Q3261190 | WNRF FLANGE 20 A 600 | SCH. 160 ASTM A 182 F304 | EA | 6 |  |  | PED | Clause 5.5 page 8 & 9 of the attached IOCL Specification for hydrogen service valves.
CHARPY IMPACT TEST IS REQUIRED FOR ALL VALVE MATERIAL WITH AN AVG IMPACT ENERGY OF 20 JOULES OUT OF THREE SETS,
WITH A SINGLE MIN VALUE OF 15 JOULES CONDUCTED AT ZERO DEG CELCIUS .
NON IBR -
FOR NACE+H2 APPLICATION -
DUAL CERTIFICATE REQUIRED NACE +IMPACT AS PER BELOW
FCF3Q5261190 | 21000212 L6 FCF3Q5261190 | WNRF FLANGE 25 A 600 | SCH. 160 ASTM A 182 F304 | EA | 6 |  |  | PED | Clause 5.5 page 8 & 9 of the attached IOCL Specification for hydrogen service valves.
CHARPY IMPACT TEST IS REQUIRED FOR ALL VALVE MATERIAL WITH AN AVG IMPACT ENERGY OF 20 JOULES OUT OF THREE SETS,
WITH A SINGLE MIN VALUE OF 15 JOULES CONDUCTED AT ZERO DEG CELCIUS .
NON IBR -
FOR NACE+H2 APPLICATION -
DUAL CERTIFICATE REQUIRED NACE +IMPACT AS PER BELOW
FCF3Q9261190 | 21000213 L6 FCF3Q9261190 | WNRF FLANGE 40 A600 | SCH.160 ASTM A182 F304 | EA | 6 |  |  | PED | Clause 5.5 page 8 & 9 of the attached IOCL Specification for hydrogen service valves.
CHARPY IMPACT TEST IS REQUIRED FOR ALL VALVE MATERIAL WITH AN AVG IMPACT ENERGY OF 20 JOULES OUT OF THREE SETS,
WITH A SINGLE MIN VALUE OF 15 JOULES CONDUCTED AT ZERO DEG CELCIUS .
NON IBR -
FOR NACE+H2 APPLICATION -
DUAL CERTIFICATE REQUIRED NACE +IMPACT AS PER BELOW